## VC200
Items | Key Words | VC200
Key Features | All-in-one design | Easy to mount on the TV
| Operation system | Android 7.1 OS
| Camera | 4K resolution ratio 4x e-PTZ camera 103° wide-angle lens
| Built-in microphone | 6 beamforming microphone arrays with directed voice pickup
| Built-in Bluetooth | ✔
| Built-in dual-band Wi-Fi (2.4GHz/5GHz) | ✔
| Wireless content sharing | ✔
| Packet loss recovery | H.265/HEVC video codec, resists up to 30% video packet loss
| Collaboration | Interoperable with whiteboard and annotation on content sharing
Package includes: | Terminal | VC200 Codec (integrate codec/camera/microphone/bracket)
| Remote Control | VCR11 Remote Control
| Accessories | PoE Adapter
WPP20 Wireless Presentation Pod (optional)
VCH50/VCH51 Video Conferencing Hub (optional)
Camera | Resolution | Ultra HD 4K
1920 x 1080 video resolution
30 frame rate
| Zoom | 4x e-PTZ
| Horizontal field of view: | 103°
| Automatic focus | ✔
Microphone | Built-in microphone | 6 beamforming microphone arrays
| Voice pickup distance | 16ft / 5 meters
| Extension microphone | Wireless microphone CPW90(optional)
Conference phone CP960 (optional)
Video Standard and Network Suitability | Video Standards & Protocols, Video codec | H.265/HEVC, H.264 High Profile, H.264, H.263, H.263+
| Forward Error Correction (FEC) | ✔
| Packet loss, Lost packet | Anti 30% video packet loss
| Shared content and audio preference strategy | ✔
| Bandwidth/protocol/auto adaptive | ✔
| Bandwidth/protocol/audio&video call auto adaptive | ✔
Audio | Opus, 8~48kHz sampling rate | ✔
| 14kHz bandwidth with G.722.1C | ✔
| 7kHz bandwidth with G.722.1 | ✔
| 3.4kHz bandwidth with G.711 (PCMA/PCMU) | ✔
| G.729 | ✔
| ARES | ✔
| Acoustic echo cancellation | ✔
| Automatic gain control | ✔
| Yealink Noise Proof Technology | ✔
| CNG, PLC, AJB, De-Rerb | ✔
Operating System |  | Android 7.1
Call Features | People Video Resolution | 1080p30
| Content Video Resolution | 1080P30
| Resolution | 1080P, 720P, W576, W448,540P, 360P, 4CIF, CIF
| Video Layout: | Picture-in-picture (PIP)
| Functions | Video/audio recording and playback
Screenshots in USB flash drive, local storage or YMS
Group dial
DND (do not disturb), call statistics
Auto answer, mute, call waiting
Virtual keyboard
Local directory: 500 entries
Call history: all/missed/received/dialed
LDAP phonebook
Multi-language support
Additional five-way audio call
| YMS meeting control: | - invite/remove - mute/unmute participates - lock
Standard Communication Protocol | H.323/SIP | ✔
| Dual stream protocol: | H.239 (H.323)/BFCP (SIP)
| FECC: | H.224/H.281, Sony VISCA and PELCO D/P
| H.323 protocol suite: | H.245, H.225, H.235, H.241
| Gatekeeper account and SIP account | ✔
Network |  | Built-in dual-band Wi-Fi (2.4GHz/5GHz): - connect to a Wi-Fi network - serve as a Wi-Fi hotspot
Built-in Bluetooth
IPv4 and IPv6, DHCP/static IP
HTTP/HTTPS web server
RS232/HTTP API for control system integration
VLAN, IEEE802.1X, LLDP-MED
Network diagnosis: Ping, trace route
Time and date synchronization using SNTP
Security Features |  | SRTP/TLS, AES 256-bit encryption
QoS: 802.1p/q, Diff-serv
Anti-attack
Built-in certificate
NAT and Firewall Traversal |  | ICE/TURN/STUN
H.460
NAT (manual/auto mode)
Yealink intelligent firewall traversal
Open VPN
Configuration Management | Method | via web browser/display/auto-provisioning
| Virtual remote control | ✔
| Firmware upgrading | ✔
| Factory resetting | ✔
| Export or import configuration | ✔
| System log exporting | ✔
Connections/Ports | Video Input | 1 x HDMI (VCH50)(with stereo audio) 1 x Type-C (VCH51) (with stereo audio) 1 x Mini-DP (VCH50)
| Video Output | 1 x HDMI output (CEC supported) (with stereo audio)
| Audio Input | 1 x Yealink extension port (RJ-45) connect to VCH50/VCH51/CP960 Phone 1 x HDMI (VCH50) (with stereo audio) 1 x Type-C (VCH51) (with stereo audio) 1 x Mini-DP (VCH50)
| Audio Output | 1 x HDMI (with stereo audio) 1 x Line-out (3.5mm)
| Other Interfaces | 1 x 10/100M Ethernet port: Power over Ethernet (IEEE 802.3af)
2 x USB 2.0
1 x security lock slot
Other Physical Features | Color: | Space Silver
| Capacity: | 16GB (Available: 8GB)
| Yealink PoE Adapter: | AC 100~240V input
| Power consumption (PSU): | Idle＜6.5W; Normal: 7W; MAX: 8W
| USB Output: | 5V 500mA
| Dimension (W.D.H): | - VC200 codec: 300 mm x 70 mm x 86.6 mm - VCR11: 190mm x 55mm x 24mm
| Operating humidity: | 10~95%
| Operating temperature: | 0~40°C
| Storage temperature: | -30~70°C
Package Features | Qty/CTN: | 4 PCS
| Giftbox size: | 355mm*135mm*140mm
| Carton Meas: | 375mm*335mm*355mm
Compliance |  | CE, RCM, FCC, RoHS, REACH, ISO9001, ANATEL
Compatible Cloud Platforms |  | Yealink Cloud Management Service
Yealink Meeting Server
StarLeaf/UC OpenCloud, supports QCP code
Pexip/Zoom/BlueJeans/EasyMeet/Videxio

## VC500
Items | Key Words | VC500
Key Features | Camera | 1080P/60FPS and 5x optical PTZ
| horizontal field of view | 83°
H.265/HEVC video codec, 1080P from 512Kbps bandwidth
| Packet loss recovery | video resistant up to 30% and audio resistant up to 70%
| Interface | Two HDMI output (with audio) and two HD content input (HDMI + Mini-DP)
| Wireless content sharing | ✔
| Three audio options | 1.one microphone array 2.one conference phone CP960 3.a pair of wireless microphones
| Collaboration | Interoperable with whiteboard and annotation on content sharing
| Integration | Yealink Cloud Management Service (YCMS), Yealink Meeting Server, StarLeaf, Pexip, Zoom, BlueJeans, EasyMeet, Videxio
Package includes | Terminal | VC500 Codec (integrate camera)
| Different combinations | CTP20 Collaboration Touch Panel (VC500-VCM-CTP)
1 x VCM34 Video Conferencing Microphone Array (VC500-VCM-CTP)
CP960 Conference Phone with 2 x Wired Microphone CPE90 (VC500-Phone)
2 x Wireless Microphones with DD10 DECT Dongle (VC500-Mic)
| Accessories | VCH50/VCH51 Video Conferencing Hub (optional)
WPP20 Wireless Presentation Pod (optional)
| Cable Bundle | ✔
| Remote Control | ✔, VCR11
Full-HD PTZ Camera | Image sensor | 2MP
| Resolution | 1920 x 1080
60 frame rate
| Zoom | 5x optical zoom PTZ camera, controlled by IR or RF remote control
| Horizontal field of view: | 83°
| Vertical field of view: | 52°
| Pan angel range: | ‘+/- 30°
| Tilt angel range: | ’+/- 20°
| Additional Feature | Automatic or manual focus, exposure and white balance
Video Standard and Network Suitability | Video Standards & Protocols, Video codec | H.265/HEVC, H.264 High Profile, H.264, H.263, H.263+
| Forward Error Correction (FEC) | ✔
| Packet loss, Lost packet | Anti 30% video packet loss
| Bandwidth dynamic adaptive adjustment | ✔
| Shared content and audio preference strategy | ✔
| Bandwidth/protocol/auto adaptive | ✔
Audio | Opus, 8~48kHz sampling rate (4~20kHz bandwidth) | ✔
| 14kHz bandwidth with G.722.1C | ✔
| 7kHz bandwidth with G.722.1, G.722 | ✔
| 3.4kHz bandwidth with G.711 (PCMA/PCMU) | ✔
| G.729 | ✔
| ARES | ✔
| Acoustic echo cancellation | ✔
| Automatic gain control | ✔
| Yealink Noise Proof Technology | ✔
| CNG, PLC, AJB, De-Rerb | ✔
Different combinations | Collaboration Touch Panel CTP20 (VC500-VCM-CTP) | 13.3 inch IPS FHD 1080P capacitive touch screen
Supports active pressure capacitance touch pen
| Video Conferencing Microphone Array VCM34 (VC500-VCM-CTP) | Built-in 3-microphone array
20ft/360° voice pickup range
Up to 4 VCM34 in one system
| CP960 Conference Phone （VC500-Phone） | 5-inch multi-touch screen with 720x1280 resolution
Speaker
Built-in 3-microphone array
20ft/360° voice pickup range
2 X Wired Microphone CPE90
| CPW90 Wireless Microphone KIT (VC500-Mic) | DECT Technology
800mAh battery capacity
24-hour talking time, 7-day standby time
Indoor range: 50m
Outdoor Range: 300m (in ideal conditions)
10-foot (3-meter) 360° voice pickup
Mute the microphone with touchpad
Call Features | People Video Resolution | 1080p60
| Content Video Resolution | 1080P30
| Video Layout: | Picture-in-picture (PIP)
| Functions | Video/audio recording and playback
Dual displays and ‘focus’ feature
Screenshots in USB flash drive or YMS
Group dial
DND (do not disturb)
Call statistics
Auto answer, mute, and call waiting
Virtual keyboard
Local directory: 500 entries
Call history: all/missed/received/dialed
LDAP phonebook
Multi-language support
Additional five-way audio call
| YMS meeting control: | - invite/remove - mute/unmute participates - lock
Standard Communication Protocol | H.323/SIP | ✔
| Dual stream protocol: | H.239 (H.323)/BFCP (SIP)
| FECC: | H.224/H.281, Sony VISCA and PELCO D/P
| H.323 protocol suite: | H.245, H.225, H.235, H.241
| Gatekeeper account and SIP account | ✔
Compatible Cloud Platforms |  | Yealink Cloud Management Service
Yealink Meeting Server
StarLeaf/UC OpenCloud, supports QCP code
Pexip/Zoom/BlueJeans/EasyMeet/Videxio
Network |  | Support dual-band Wi-Fi via Yealink WF50 (802.11a/g/n/ac) - Wireless AP mode - Wireless Client mode
SNMP V1/V2
IPv4 and IPv6, DHCP/static IP, TCP/IP
HTTP/HTTPS web server
RS232/HTTP API for control system integration
802.1Q VLAN , 802.1X, LLDP-MED
Network diagnosis: Ping, trace route
Time and date synchronization using SNTP
Security Features |  | SRTP/TLS, AES 256-bit encryption
QoS: 802.1p Class of Service(CoS), Diff-serv(DSCP)
Anti-attack
Built-in certificate
NAT and Firewall Traversal |  | ICE/TURN/STUN
H.460.18, H.460.19
NAT (manual/auto mode)
Yealink intelligent firewall traversal
Open VPN
Configuration Management | Method | via web browser/display/auto-provisioning
| Virtual remote control | ✔
| Firmware upgrading | ✔
| Factory resetting | ✔
| Export or import configuration | ✔
| System log exporting | ✔
Connections, Ports | Video Input | 1 x HDMI (VCH50)(with stereo audio) 1 x Type-C (VCH51) (with stereo audio) 1 x Mini-DP (VCH50)
| Video Output | 2 x HDMI output ((with stereo audio)
| Audio Input | 1 x Yealink extension port (RJ-45) connect to VCH50/VCH51/VCM34 1 x HDMI (VCH50) (with stereo audio) 1 x Type-C (VCH51) (with stereo audio) 1 x Mini-DP (VCH50)
| Audio Output | 2 x HDMI (with stereo audio)
| Other Interfaces | 1 x 10/100/1000M Ethernet port
2 x USB 2.0
1 x Power port
1 x Security lock slot
1 x Reset slot
Physical Features, Electrical | Color: | Space Silver
| External Yealink Power Adapter: | AC 100~240V input and DC 48V/0.7A Output
| Wall/TV mounted shelf with screws | ✔
| Power consumption (PSU): | Idle＜7.8W, normal operating: 8W; MAX: 11.8W
| USB Output: | 5V 1A
| Dimension (W.D.H): | - VC500 codec: 300 mm x 99 mm x 165.3 mm
- CP960: 338 mm x 338 mm x 74 mm
- CPE90: 85.98 mm x 85.98 mm x 16.35 mm
- CTP20: 321.5 mm x 118 mm x 196 mm
- VCM34: 169 mm x 171.5 mm x 37.5 mm
- CPW90: 86 mm x 86 mm x 86 mm
- VCR11: 190 mm x 55 mm x 24 mm
| Operating humidity: | 10~95%
| Operating temperature: | 0~40°C
| Storage temperature: | -30~70°C
Package Features | N.W/CTN: | 6.6 kg
| G.W/CTN: | 7.8 kg
| Giftbox size: | 385mm x 290mm x 245mm
Compliance |  | CE, RCM, FCC, RoHS, REACH, ISO9001

## VC800
Items | Key Words | VC800 | Poly Group500
Key Features | Built-in multipoint MCU | Built-in 24-site multipoint and can be divided into two virtual meeting rooms | Up to 6 sites at 720p30, or 4 sites at 1080p30
| Camera resolution and zoom | 1080P/60FPS and 12x optical PTZ camera
| Codec, Video standard, Bandwidth | H.265/HEVC video codec, 1080P from 512Kbps bandwidth
| Packet loss recovery | video resistant up to 30% and audio resistant up to 70% | Polycom® Siren™ Lost Packet Recovery technology
| Collaboration | CTP20 Collaboration Touch Panel
| Extension microphone array | VCM34 Video Conferencing Microphone Array
| Interfaz | Two HDMI output(with audio) and two HD content input (HDMI + Mini-DP) 1080p60
| Wireless content sharing | ✔
Package includes: | Terminal | VC800 Codec (integrate camera) | RealPresence Group 500 codec
| Different combinations | CP960 Conference Phone (VC800-Phone) | EagleEye IV camera and RealPresence Group Microphone Array, or EagleEye Acoustic camera
CTP20 Collaboration Touch Panel (VC800-VCM-CTP)
2 x VCM34 Microphone Arrays (VC800-VCM-CTP)
| Remote Control | ✔ | ✔
| Cable Bundle | ✔ | ✔
Full-HD PTZ Camera | Image sensor | 2MP
| Resolution | 1920 x 1080 video resolution 60 frame rate (1080p60)
| Zoom | 12x optical zoom PTZ camera, controlled by IR or RF remote control
| Horizontal field of view: | 70° | 65°
| Vertical field of view: | 42° | 39°
| Pan angel range: | +/- 100° | +/-100°
| Tilt angel range: | +/- 30° | +20/-30°
| Additional Feature | Automatic or manual focus, exposure and white balance
Multipoint Capacity | Built-in Multipoint Feature | License up to 24 sites at 1080p30 (8/16/24 sites) | Multipoint license for up to 6 sites at 720p30, or 4 sites at 1080p30
Supports two virtual meeting rooms
| Additional audio call | five-way audio call
| Mixed protocols, codecs, bandwidth, resolution and frame rate | ✔
Video Standard and Network Suitability | Video Standards & Protocols, Video codec | H.265/HEVC, H.263, H.263+, H.264, H.264 High Profile | H.261, H.263, H.264 AVC, H.264 High Profile, H.264 SVC, RTV
| Bandwidth dynamic adaptive adjustment | ✔
| Packet loss, Lost packet | Forward Error Correction (FEC), anti 30% video packet loss and 70% audio packet loss
| Shared content and audio preference strategy | ✔
| Bandwidth/protocol/auto adaptive | ✔
Audio Features | 48 kHz bandwidth with Opus, 8~48kHz sampling rate | ✔ | ✘
| 22 kHz bandwidth with, AAC-LD (TIP calls), G.719 (Live Music Mode) | ✘ | ✔
| 14kHz bandwidth with G.722.1C | ✔ | ✔
| 7kHz bandwidth with G.722.1, G.722 | ✔ | ✔
| 3.4kHz bandwidth with G.711 (PCMA/PCMU), G.729 | ✔ | 3.4 kHz bandwidth with G.711, G.728, G.729A
| ARES | ✔ | ✘
| Acoustic echo cancellation | ✔ | ✔
| Automatic gain control | ✔ | ✔
| Noise related | Noise Proof Technology Comfort Noise Generator | Automatic noise suppression Keyboard noise reduction Polycom® NoiseBlock™ technology
| Adaptive Jitter Buffer | ✔ | ✘
| De-Rerb | ✔ | ✘
| Live music mode | ✘ | ✔
| Audio error concealment | ✘ | ✔
| Active Lip Synchronization | ✘ | ✔
| CNG, PLC, AJB, De-Rerb | ✔
Different combinations | CP960 Conference Phone (VC800-Phone) | 5-inch multi-touch screen with 720x1280 resolution | Polycom Pano Polycom® RealPresence Touch™ Polycom EagleEye Cube camera Polycom EagleEye Producer Polycom EagleEye Director II Polycom® SoundStation® IP 7000 conference phone integration Polycom® SoundStructure® integration through a digital interface
Speaker
Built-in 3-microphone array
20ft/360° voice pickup range
Supports 2 wireless (or wired) expansion mic
| Collaboration Touch Panel CTP20 (VC800-VCM-CTP) | 13.3 inch IPS FHD 1080P capacitive touch screen
Supports active pressure capacitance touch pen
| Video Conferencing Microphone Array VCM34 (VC800-VCM-CTP) | Built-in 3 microphone array
20ft/360°voice pickup range
Up to 4 VCM34 in one system
Call Features | People Video Resolution | 1080p60 | 1080p60
| Content Video Resolution | 1080P30 | 5–60 fps (up to 1080p60)
| Video Input Resolution | 1920 x 1080p | 1920 x 1080p
| Video Output Resolution | 1920 x 1080p | 1920 x 1200p WUXGA 1920 x 1080p
| Video Layout: | - Voice activation (onePlusN) - onePlusN, maximum 1+7 viewable participates - N*N, maximum 3*3 viewable participates - Picture-in-picture (PIP) , full-screen
| Meeting control: | - invite/remove - mute/unmute participates (only for Yealink Meeting Server) - lock
| Functions | Video/audio recording and playback
Dual displays and ‘focus’ feature
Screenshots in USB flash drive or YMS
Group dial
DND (do not disturb), call statistics
Auto answer, mute, and call waiting
Virtual meeting room password
Virtual keyboard
Local directory: 500 entries
Call history: all/missed/received/dialed
LDAP phonebook
Multi-language support
Presentation, Content sharing, Collaboration |  | VCH50/VCH51 Hub (optional) | Polycom® People+Content™ IP and Polycom Pano app support
|  | WPP20 Wireless Presentation Pod (optional) | VbSS content in Microsoft environments
|  | AirPlay | ✘
Standard Communication Protocol | H.323/SIP | ✔, at least 4 Mbps up to 6 Mbps | ✔, up to 6 Mbps
| Dual stream protocol: | H.239 (H.323)/BFCP (SIP) | H.239/Polycom® People+Content™/BFCP (RFC 4582)
| FECC: | H.224/H.281, Sony VISCA and PELCO D/P | H224/H.281, Sony VISCA and PELCO D/P
| H.323 protocol suite: | H.225, H.235, H.241, H.243, H.245, H.460 | H.323Q, H.225,H.245, H.241, H.239, H.243, H.460
| Gatekeeper account and SIP account | ✔
Compatible Cloud Platforms, Interoperability |  | Yealink Cloud Management Service
|  | Yealink Meeting Server(YMS), Yealink Meeting | Yealink Meeting Server(YMS), Yealink Meeting
StarLeaf/UC OpenCloud, supports QCP code
|  | Pexip/Zoom/BlueJeans/EasyMeet/Videxio/Microsoft | IBM/Zoom/BlueJeans/Microsoft
Network, NAT and Firewall Traversal |  | Support dual-band Wi-Fi via Yealink WF50(802.11a/g/n/ac) - Wireless AP mode - Wireless Client mode SNMP V1/V2 1 x 10/100/1000M Ethernet Switch IPv4 and IPv6, DHCP/static IP HTTP/HTTPS web server RS232/HTTP API for control system integration QoS: 802.1p Class of Service(CoS), Diff-serv(DSCP) 802.1Q VLAN, 802.1X, LLDP-MED NAT (manual/auto mode) ICE/TURN/STUN Yealink intelligent firewall traversal Open VPN H.460.18, H.460.19 | 1 x 10/100/1000M Ethernet Switch IPv4 and IPv6, Auto-MDIX Reconfigurable MTU size RS232 with API support Web Proxy support—Basic, Digest and NTLM Simple Certificate Enrollment Protocol (SCEP)
Security Features |  | Built-in certificate SRTP/TLS, AES 256-bit encryption Anti-attack Network diagnosis: Ping, trace route Time and date synchronization using SNTP | Media Encryption (H.323, SIP): AES-128, AES-256, H.235.6 support Authenticated access to admin menus, web interface, and telnet API FIPS 140-2 Validated Cryptography (Validation Certificate #1747) PKI/Certificate Management Network intrusion detection system Local account password policy configuration Security profiles Web UI/SNMP Whitelists Local account and login port lockout
Configuration Management | Method | via web browser/display/auto-provisioning
| Virtual remote control | ✔
| Firmware upgrading | ✔
| Factory resetting | ✔
| Export or import configuration | ✔
| System log exporting | ✔
Connections, Ports | Video Input | 1 x Yealink VCH port (RJ-45) for VCC22 camera 1 x HDMI (VCH50)(with stereo audio) 1 x Type-C (VCH51) (with stereo audio) 1 x Mini-DP (VCH50) | 1 x HDCI 1 x HDMI 1.3 1 x VGA
| Video Output | 2 x HDMI output (with stereo audio) (supporting CEC function) 1080p60 | 2 x HDMI 1.3
| Audio Input | 1 x Yealink extensiion port (RJ-45) connect to VCH50/VCH51/VCM34 1 x HDMI (VCH50) (with stereo audio) 1 x Type-C (VCH51) (with stereo audio) 1 x Mini-DP (VCH50) 1 x 3.5 mm line-in | 1 x RealPresence Group microphone array input port (supporting a total of 4 microphone arrays) USB headset support 1 x HDCI (camera) 1 x HDMI 1 x 3.5 mm stereo line-in
| Audio Output | 2 x HDMI (with stereo audio) 1 x 3.5 mm line-out | 1 x HDMI USB headset support 1 x 3.5 mm stereo line-out
| Other Interfaces | 2 x USB 2.0 1 x USB 2.0 for recording (VCH50/51) 1 x 10/100/1000M Ethernet port 1 x Power port 1 x Security lock slot 1 x Reset slot | 2 x USB 2.0 1 x RS-232, 8-pin mini-DIN
Physical Features, Electrical | Color: | Space Silver
| External Yealink Power Adapter: | AC 100~240V input and DC 48V/0.7A Output | 37VA @ 120V @ 60 Hz 37VA @ 230V @ 50/6 0Hz Typical BTU/h: 65
| Wall/TV mounted shelf with screws | ✔
| Power consumption (PSU): | Idle＜16W, normal operating: 17W; MAX: 21W
| USB Output: | 5V 1A
| Dimension (W.D.H): | - VC800 codec: 235 mm x 172 mm x 169 mm - CP960: 338mm x 338mm x 74mm - CTP20: 321.5mm x 118mm x 196mm - VCM34: 169mm x 171.5mm x 37.5mm - VCR11: 190mm x 55mm x 24mm | RealPresence Group 500 base box - 11.3” H x 1.2” W x 4.8” D - 2.45 lbs
| Operating humidity: | 10~95% | 15~80%
| Operating temperature: | 0~40°C | 0~40°C
| Storage temperature: | -30~70°C
Package Features | N.W/CTN: | 6.6 kg
| G.W/CTN: | 7.8 kg
| Giftbox size: | 414mm*402mm*384mm
| Non-operating temperature: |  | -40~70°C
| Non-operating humidity (non-condensing): |  | 5~95%
| Maximum altitude: |  | 10,000 ft
Compliance | Certificate | CE, RCM, FCC, RoHS, REACH, ISO9001
Warranty |  | 2 years | One-year return to factory parts and labor

## VC880
Items | Key Words | VC800
Key Features | Multi-camera solution | up to nine VCC22/UVC84 camera
| Video standard | H.323/SIP dual protocol
| Packet loss recovery | resistant up to 30% video and 70% audio
| Compatbility | 3rd-party camera and video martix input
| Extension microphone array | VCM34 Vdeo Conferencing Microphone Array
| PSTN | CPN10 PSTN Box
| Hub | VCH50/VCH51 Video Conferencing Hub
| Wireless content sharing | ✔
| Collaboration features | CTP20 Collaboration Touch Panel
interoperable with whiteboard and annotation on content sharing)
Package includes: | Terminal | VC880 Codec
| Remote Control | ✔, VCR11
| Accessories | VCH50/VCH51 Video Conferencing Hub
5 x Cable Ties
Full-HD PTZ Camera VCC22 (optional) | Resolution | 1920 x 1080
60 frame rate
| Zoom | 12x optical zoom PTZ camera, controlled by IR or RF remote control
| Horizontal field of view: | 70°
| Vertical field of view: | 42°
| Pan angel range: | +/- 100°
| Tilt angel range: | +/- 30°
Beauty shot
Multipoint Capacity | Multipoint license | 8/16/24 sites
| Additional audio call | five-way audio call
| Mixed protocols, codecs, bandwidth, resolution and frame rate | ✔
Video Standard and Network Suitability | Auto adaptive | Bandwidth/protocol/audio&video call
| Video Standards & Protocols, Video codec | H.265/HEVC, H.264 High Profile, H.264, H.263, H.263+
| Bandwidth dynamic adaptive adjustment | ✔
| Shared content and audio preference strategy | ✔
| Packet loss, Lost packet | Anti 30% video packet loss
Anti 70% audio packet loss
Audio | Opus, 8~48kHz sampling rate (4~20kHz bandwidth) | ✔
| 14kHz bandwidth with G.722.1C | ✔
| 7kHz bandwidth with G.722.1, G.722 | ✔
| 3.4kHz bandwidth with G.711 (PCMA/PCMU) | ✔
| G.729 | ✔
| ARES | ✔
| Acoustic echo cancellation | ✔
| Automatic gain control | ✔
| Yealink Noise Proof Technology | ✔
| CNG, PLC, AJB, De-Rerb | ✔
Call Features | People Video Resolution | 1080p60
| Content Video Resolution | 1080P30
| Video Layout: | - Voice activation (onePlusN) - onePlusN, maximum 1+7 viewable participates - N*N, maximum 3*3 viewable participates - Picture-in-picture (PIP) - Full-screen
| Functions | Video/audio recording and playback
Dual displays and ‘focus’ feature
Screenshots in USB flash drive or YMS
Group dial
Meeting control: - invite/remove - mute/unmute participates - lock
DND (do not disturb)
Call statistics
Auto answer, mute, call waiting
Virtual meeting room password
Virtual keyboard
Local directory: 500 entries
Call history: all/missed/received/dialed
LDAP phonebook
Multi-language support
Standard Communication Protocol | H.323/SIP | ✔
| Dual stream protocol: | H.239 (H.323)/BFCP (SIP)
| FECC | H.224/H.281, Sony VISCA and PELCO D/P
| H.323 protocol suite | H.245, H.225, H.235, H.241
| Gatekeeper account and SIP account | ✔
Network, NAT and Firewall Traversal |  | Supports dual-band Wi-Fi via Yealink WF50(802.11a/g/n/ac) - Wireless AP mode - Wireless Client mode
IPv4 and IPv6, DHCP/static IP, TCP/IP
SNMP V1/V2
HTTPS web server
RS232/HTTP API for control system integration
802.1Q VLAN, 802.1X, LLDP-MED
Network diagnosis: Ping, trace route
Time and date synchronization using SNTP
NAT (manual/auto mode)
ICE/TURN/STUN
Yealink intelligent firewall traversal
Open VPN
H.460.18, H.460.19
Security Features |  | SRTP/TLS, AES 256-bit encryption
QoS: 802.1p Class of Service(CoS), Diff-serv(DSCP)
Anti-attack
Built-in certificate
Configuration Management | Method | via web browser/display/auto-provisioning
| Virtual remote control | ✔
| Firmware upgrading | ✔
| Factory resetting | ✔
| Export or import configuration | ✔
| System log exporting | ✔
VC880 Codec Connections | Video Output | 2 x HDMI output (with stereo audio) (supporting CEC function) 1080p60
| Video Input | 1 x HDMI for 3rd-party camera 1 x Yealink VCH port (RJ-45) for VCC22 camera connection 1 x HDMI (VCH50)(with stereo audio) 1 x Type-C (VCH51) (with stereo audio) 1 x Mini-DP (VCH50)
| Audio Input | 1 x Yealink extensiion port (RJ-45) connect to VCH50/VCH51/VCM34 1 x HDMI (VCH50) (with stereo audio) 1 x Type-C (VCH51) (with stereo audio) 1 x Mini-DP (VCH50) 1 x RCA-in
| Audio Output | 1 x RCA-out 2 x HDMI (with stereo audio)
| Other Interfaces | 1 x 10/100/1000M Ethernet port
3 x USB 2.0
1 x Power port
1 x Security lock slot
1 x Reset slot
Physical Features, Electrical | Color: | Space Silver
| External Yealink Power Adapter: | AC 100~240V input and DC 48V/0.7A Output
| Wall/TV mounted shelf with screws | ✔
| Power consumption (PSU): | Idle＜16W, normal operating: 17W; MAX: 21W
| USB Output: | USB Output (Front): 5V 1A
USB Output (Back): 5V 1A
| Dimension (W.D.H): | - VC880 codec: 330 mm x 183 mm x 40 mm - VCR11: 190mm x 55mm x 24mm
| Operating humidity: | 10~95%
| Operating temperature: | 0~40°C
| Storage temperature: | -30~70°C
Package Features | Qty/CTN: | 4 PCS
| Giftbox size: | 396mm*300mm*126mm
| Carton Meas: | 520mm*310mm*408mm
Compliance | Certificate | CE, RCM, FCC, RoHS, REACH, ISO9001

## ME400
Items | Key Words | ME400
Key Features | Intelligence Feature: | Auto Framing, Speaker tracking
| USB/BYOD mode | Act as the PC audio & video peripherals via VCH51
| Auto privacy shutter: Electronic lens cap | ✔
| Warranty | ✔
| Sensor | 20MP, SONY 1-inch CMOS
| View angle | 133° super-wide-angle lens
| Video resolution | Ultra HD 4K video call
| video codec | H.265/HEVC
| Built-in microphone | 8 MEMS microphone arrays
| Bulit-in speaker | ✔
| Network | Built-in dual-band Wi-Fi (2.4GHz/5GHz) and Bluetooth
| Collaboration | Wireless and wired presentation
Whiteboard and annotation on content sharing
Package includes: | Terminal | MeetingEye 400 Codec (integrate codec/camera/microphone/speaker)
| Remote Control | VCR20 Remote Control
| Wall Bracket | ✔
| Accessories (Optional) | - Collaboration Touch Panel - Wireless Presentation Pod(WPP20) - Wireless Microphone - VCH51 Sharing Box - TV Mount Kit
Operating System |  | Based on Android 9.0
Support Platform, integration, compatbility | Yealink Meeting Server (YMS) | ✔
| Yealink Meeting | ✔
| Zoom, Teams, Webex, Lifesize, Google Meet, etc. | USB mode (VCH51 provided) - As the PC USB camera, up to 1080p30 - As the PC UCB microphone and speaker
Camera | Image sensor | 20MP Camera with SONY 1-inch CMOS
| Field of view | 133°
| Zoom | 4x e-PTZ camera
| Security | Auto Privacy Shutter
| Intelligence Feature | - Auto Framing - Speaker Tracking
Microphone | Two audio options | Built-in 8 MEMS Microphone Array
Wireless Microphone (optional) CPW90
Speaker | Built-in Speaker | 5W
Audio Features | ARES: 48kHz bandwidth | ✔
| Opus: 8~48kHz bandwidth | ✔
| G.722.1C: 14kHz bandwidth | ✔
| G.722.1: 7kHz bandwidth | ✔
| G.711 (PCMA/PCMU): 3.4kHz bandwidth | ✔
| G.729 | ✔
| Yealink Noise Proof Technology | ✔
| Beamforming directed voice pickup technology | ✔
| Post-processing on multi-channel acoustic echo cancellation | ✔
| multi-channel dereverberation | ✔
| Long-distance Full-duplex Voice pickup | ✔
| Automatic gain control | ✔
| CNG/PLC/AJB/De-Rerb | ✔
Call Features | People Video Resolution | 4Kp30 people
| Content Video Resolution | 4Kp15 content sharing
| Bandwidth Requirements: | - 4Kp30: 2Mbps or more(H.265) - 1080p30: 512Kbps or more (H.265) - 720p30: 384Kbps or more (H.265)
| Video/Audio recording and playback | ✔
| DND (do not disturb) | ✔
| Multi-language support | ✔
Standard Communication Protocol | H.323/SIP | ✔
| Dual stream protocol: | H.239 (H.323)/BFCP (SIP)
| FECC: | H.224/H.281
| H.323 protocol suite: | H.245, H.225, H.235, H.241
| Gatekeeper account and SIP account | ✔
Video Standard and Network Suitability | Video codecs: | H.265, H.264 High Profile, H.264, H.263, H.263+
| Packet loss, Lost packet | Anti 30% video packet loss and 70% audio packet loss
| Forward Error Correction (FEC) | ✔
| Bandwidth dynamic adaptive adjustment | ✔
| Shared content and audio preference strategy | ✔
| Bandwidth/ protocol/ video&audio self-adaptive | ✔
Network |  | Built-in dual-band wireless network (802.11a/b/g/n/ac) - Wireless AP mode - Wireless Client mode
Bluetooth 4.2
TCP/IP (IPv4 and IPv6), DHCP/Static IP
HTTP/HTTPS Web server
RS232/HTTP API for control system integration
VLAN, IEEE802.1X, LLDP-MED
Network diagnosis: ping, trace route
Time and date synchronization using SNTP
Security Features |  | SRTP/TLS/H.235/AES 256-bit encryption
QoS: 802.1p/q, Diffserv
Anti-attack
Built-in certificate
NAT and Firewall Traversal |  | ICE/TURN/STUN
H.460
NAT (manual/auto mode)
Yealink Intelligent Firewall Traversal
OpenVPN
Content Sharing | HDMI/USB-C (VCH51) | ✔
| Wireless Presentation Pod (WPP20) | ✔
| Apple AirPlay | ✔
| Miracast | ✔
| Virtual Whiteboard | ✔
Configuration Management | Method | via web browser/display/auto-provisioning
| Yealink Management Cloud Service(YMCS) | ✔
| Virtual remote control | ✔
| Firmware upgrade | ✔
| Factory resetting | ✔
| Export or import configuration | ✔
| System log exporting | ✔
Connections/Ports | Video Input | 1 x HDMI (VCH50)(with stereo audio) 1 x Type-C (VCH51) (with stereo audio) 1 x Mini-DP (VCH50)
| Video Output | 1 x HDMI output (CEC supported) (with stereo audio)
| Audio Input | 1 x Yealink extension port (RJ-45)
| Audio Output | 1 x HDMI (with stereo audio)
| Other Interfaces | 1 x 10/100/1000M Ethernet port
2 x USB 2.0
1 x Power port
1 x Security lock slot
1 x Reset slot
Physical Features, Electrical | External Yealink Power Adapter: | AC 100~240V input and DC 48V/0.7A Output
| Storage: | built-in 16 GB
| USB Output: | 5V 500mA
| Power consumption (PSU): | Idle＜8.8W; Normal operating: 9.2W; MAX: 10.2W
| Dimension (W.D.H): | 600 mm x 68 mm x 82 mm
| Operating humidity: | 10~95%
| Operating temperature: | 0~40°C
| Storage temperature: | -30~70°C
Compliance |  | CE, RCM, FCC, RoHS, REACH, ISO9001, ANATEL

## ME600
Items | Key Words | ME600
Key Features | Dual Camera System | UHD 4K
| Auto privacy shutter: Electronic lens cap | ✔
| Video resolution | Ultra HD 4K video call
| USB/BYOD mode | Act as the PC audio & video peripherals via VCH51
| video codec | H.265/HEVC
| Built-in microphone | 8 MEMS microphone arrays
| Bulit-in speaker | ✔
| Network | Built-in dual-band Wi-Fi (2.4GHz/5GHz) and Bluetooth
| Intelligence Feature: | Auto Framing, Speaker tracking
| Collaboration | Wireless and wired presentation
Whiteboard and annotation on content sharing
Package includes: | Terminal | MeetingEye 600 Codec(integrate codec/camera/microphone/speaker)
| Remote Control | VCR20 Remote Control
| Wall Bracket | ✔
| Accessories (Optional) | - Collaboration Touch Panel - Wireless Presentation Pod(WPP20) - Wireless Microphone Package(CPW90) - VCH51 Sharing Box - TV Mount Kit
Operating System |  | Android 9.0
Support Platform, integration, compatbility | Yealink Meeting Server (YMS) | ✔
| Yealink Meeting | ✔
| Zoom, Teams, Webex, Lifesize, Google Meet, etc. | USB mode (VCH51 provided) - As the PC USB camera, up to 1080p30 - As the PC UCB microphone and speaker
Dual Camera System | Image sensor | Wide Camera: 20MP camera with SONY 1-inch CMOS Telephoto Camera: 8MP camera..A36
| Field of view | Wide Camera: 133° Telephoto Camera: 90°
| Zoom | Wide Camera: 4x e-PTZ camera Telephoto Camera: 10x Hybrid Zoom(3.5x optical, 3x digital)
| Horizontal Rotation Angle: | Telephoto Camera: +25°/-25°
| Vertically Rotation Angle: | Telephoto Camera: +16°/-16°
| Security | Auto Privacy Shutter
| Intelligence Feature | Auto Framing Speaker Tracking
Microphone | Built-in Microphone | 8 MEMS Microphone Array
Speaker | Built-in speakers | 2 x 5W speakers
Audio Features | - ARES: 48kHz bandwidth | ✔
| - Opus: 8~48kHz bandwidth | ✔
| - G.722.1C: 14kHz bandwidth | ✔
| - G.722.1: 7kHz bandwidth | ✔
| - G.711 (PCMA/PCMU): 3.4kHz bandwidth | ✔
| - G.729 | ✔
| - Yealink Noise Proof Technology | ✔
| - Beamforming directed Voice pickup Technology | ✔
| - Post-processing on multi-channel Acoustic echo cancellation | ✔
| - multi-channel dereverberation | ✔
| - Long-distance Full-duplex Voice pickup | ✔
| - Automatic gain control | ✔
| - CNG/PLC/AJB/De-Rerb | ✔
Call Features | People Video Resolution | 4Kp30 people
| Content Video Resolution | 4Kp15 content sharing
| Bandwidth Requirements: | - 4Kp30: 2Mbps or more(H.265)
- 1080p30: 512Kbps or more (H.265)
- 720p30: 384Kbps or more (H.265)
| Video/Audio recording and playback | ✔
| DND (do not disturb) | ✔
| Multi-language support | ✔
Standard Communication Protocol | H.323/SIP | ✔
| Dual stream protocol: | H.239 (H.323)/BFCP (SIP)
| FECC: | H.224/H.281
| H.323 protocol suite: | H.245, H.225, H.235, H.241
| Gatekeeper account and SIP account | ✔
Video Standard and Network Suitability | Video codecs: | H.265, H.264 High Profile, H.264, H.263, H.263+
| Packet loss, Lost packet | Anti 30% video packet loss and 70% audio packet loss
| Forward Error Correction (FEC) | ✔
| Bandwidth dynamic adaptive adjustment | ✔
| Shared content and audio preference strategy | ✔
| Bandwidth/ protocol/ video&audio self-adaptive | ✔
Network |  | Built-in dual-band wireless network (802.11a/b/g/n/ac) - Wireless AP mode - Wireless Client mode
Bluetooth 4.2
TCP/IP (IPv4 and IPv6), DHCP/Static IP
HTTP/HTTPS Web server
RS232/HTTP API for control system integration
VLAN, IEEE802.1X, LLDP-MED
Network diagnosis: ping, trace route
Time and date synchronization using SNTP
Security Features |  | SRTP/TLS/H.235/AES 256-bit encryption
QoS: 802.1p/q, Diffserv
Anti-attack
Built-in certificate
NAT and Firewall Traversal |  | ICE/TURN/STUN
H.460
NAT (manual/auto mode)
Yealink Intelligent Firewall Traversal
OpenVPN
Content Sharing | HDMI/USB-C (VCH51) | ✔
| Wireless Presentation Pod (WPP20) | ✔
| Apple AirPlay | ✔
| Miracast | ✔
| Virtual Whiteboard | ✔
Configuration Management | Method | via web browser/display/auto-provisioning
| Yealink Management Cloud Service(YMCS) | ✔
| Virtual remote control | ✔
| Firmware upgrade | ✔
| Factory resetting | ✔
| Export or import configuration | ✔
| System log exporting | ✔
Connections/Ports | Video Output | 2 x HDMI output (CEC supported) (with stereo audio)
| Video Input | 1 x HDMI (VCH50)(with stereo audio) 1 x Type-C (VCH51) (with stereo audio) 1 x Mini-DP (VCH50)
| Audio Input | 1 x Line-in (3.5mm)
| Audio Output | 1 x Line-out (3.5mm)
| Other Interfaces | 2 x USB 2.0
1 x 10/100/1000M Ethernet port
1 x Yealink extension port (RJ-45)
1 x Power port
1 x Security lock slot
1 x Reset slot
Physical Features, Electrical | External Yealink Power Adapter: | AC 100~240V input and DC 48V/0.7A Output
| Storage: | built-in 16 GB
| USB Output: | 5V 500mA
| Power consumption (PSU): | Idle＜13W; Normal operating: 15W; MAX: 16W
| Dimension (W.D.H): | 700 mm x 98 mm x 121 mm
| Operating humidity: | 10~95%
| Operating temperature: | 0~40°C
| Storage temperature: | -30~70°C
Compliance |  | CE, RCM, FCC, RoHS, REACH, ISO9001, ANATEL

## YMS
Yealink Meeting Server |  |  | Yealink Recording Service
Items | Key Words | Remarks | Items | Key Words | Remarks
Key Features | Distributed architecture | ✔ | Key Features | Recording resolutions | 1080p60/30, 720p60/30, 360p30
| Virtualization deployment | Vmware, Hyper-V |  | Stream, protocol, type | single-stream, dual-stream, VoD (Video-on-demand), unicast live streaming through RTMP protocol
| All-in-one | ✔ |  | Server cluster management | ✔
| Server topology | Server Federation Management, Multi-server Cascading |  | Multi-host hot standby | ✔
|  | Server cluster management, Multi-host hot standby |  | One clic recording | ✔Yealink device, (registered third party endpoints through DTMF key)
| GK server | ✔ |  | Web on demand | standard MP4 / avi and MP3 recording for playback on mainstream players
| Firewall traversal | ICE/TURN/STUN/NAT/H.460 traversal server |  | RTMP live without plugins | Quick index to video sources through organizational structure
| H.323 registration | ✔ |  | Security, multi-backup | setting password authentication login authentication prohibiting download when sharing on-demand links
| Interoperability | Skype for Business (Lync) clients for audio, video and content sharing | Protocol | Communication Protocols | ITU-T H.323, IETF SIP, RTMP
| Whiteboard, annotation | ✔ |  | Dual Stream Protocols | H.239, BFCP
| Face recognition | ✔(from external server) | Video | Codecs | H.264 HP, H.264 BP, H.263+, H.263
| Broadcasting interactive conference | Up to 1,500 parties |  | Resolution | 1080p60/30, 720p60/30, 360p30
| Public DMZ deployment | ✔ | Audio | Codecs | ARES, Opus, AAC-LC, G.722, G.722.1C, G.711a, G.711u
| SIP Trunk | ✔, interconnection with audio and video gateway | Network | Bandwidth | 128Kbs~6Mbps
| Security | TLS/SRTP/HTTPS/Dynamic password | File storage | Format, Size | 720P30fps resolution, recording file size is 500MB / hour. 1080P30fps resolution, recording file size is 1GB / hour.
| Integration | Yealink VC devices, conference reminder and one-touch conference access | Reliability | Backup mechanism | Cluster hot standby, FTP backup.
System Services Modules | MCU | ✔ |  | User permissions management | user login authentication user recording permission on-demand download permission
| Registrar Server | ✔ |  | Standard encryption | H.235, TLS, SRTP, AES128/256, SSL, HTTPS
| Traversal Server | ✔ | Storage features | Video packet storage by enterprise organization | ✔
| Meeting Management Server | ✔ |  | Fast index to playback video source. | ✔
| Device Management Server | ✔ | VoD and RTMP live features | Setting password authentication | ✔
| Enterprise Directory Server | ✔ |  | Login authentication | ✔
| SIP Trunk Server (Audio & Video) | ✔ |  | Prohibiting download when sharing on-demand links. | ✔
| WebRTC Server | ✔ |  | Pause, drag, adjust volume, full screen viewing during web on demand. | ✔
| GK & H.460 Server | ✔ |  | Play offline after downloading. | ✔
| SfB (Lync) Gateway | ✔ | Recording features | Single-stream recording | ✔
| Recording Server | ✔ |  | Dual-stream recording | ✔
| Collaboration Server | ✔ |  | Manual recording | ✔
| AI Server | ✔ |  | Automatic recording | ✔
Video & Audio | Video Resolution | UHD 4K, 1080P, 720P, 360P, 4CIF, CIF |  | Custom settings | ✔, for recording watermarks and timestamps
| Video Content | 1080P30 |  | Configuring recording template | Set video resolution, audio and video code rate, layout, recording file, generate multiple files with different resolutions, file format, etc.
| Video Codec | H.265, H.264 High Profile, H.264, H.263, H.263+, VP8 |  | Setting the maximum recording space available for user accounts | ✔
| Audio Codec | ARES, Opus, G.722.1C, G.722.1, G.722, G.711(μ/A), G.729, G.729A, G.728, G.729AB, AAC-LC
| Forward Error Correction (FEC) | anti 30% video and 70% audio packet loss
| Bandwidth dynamic adaptive adjustment | ✔
MCU | MCU stack, capacity | The ability to stack several MCUs together for increased capacity
| Ability | Universal transcoding, mixed bandwidth, resolution, frame rate and audio codec within the same conference
| Users, ports | Continuous Presence for users on every port
| Broadcasting conference | up to 1,500 parties from External Server
| Layout | Equal NxN (N=2, 3, 4, 5 ,6 ,7), onePlusN (N=0, 4, 7, 9, 12, 16, 20), twoPlusN (N=8), Overlay and Selected Speaker
Unicode conference and site names for on-screen display
Voice activated speaker
Configurable video carousel
| VMR capability | Unlimited concurrent Virtual Meeting Rooms
| Security | Dynamic conference ID, password
| Permanent VMR, contact | Configurable Permanent Virtual Meeting Room and favorite contacts
| Interactive Voice Response (IVR) | ✔
| Auto- Attendant audio prompts service | ✔
| SIP URI call | ✔
| Cascade meeting | ✔
| Compatibility | VC devices to join an AV-MCU meeting
| SFB, compatibility | SfB (Lync) clients to join Yealink VMR
P2P call between Yealink device and SfB (Lync) client
Network and Security Features | H.323/SIP/RTMP | ✔
| Dual stream protocol: | H.239/BFCP/RDP
| TCP/IP (IPv4, IPv6), static IP | ✔
| Encryption | SRTP/TLS/H.235, AES (256)
| HTTP/HTTPS Web Server | ✔
| SSH remote secure access | ✔
| SNMP | ✔
| QoS | ✔
Meeting Management Features | Integration of OA | ✔
| Room system account associated meeting room | ✔
| Schedule, web, Outlook | Schedule video conference and meeting room together through Web or Outlook
| Frequent contacts | ✔
| Automatic dialing and redialing | ✔
| Training mode conference and lecturer view | ✔
| Conference reminder | ✔
| One-touch conference access | ✔
| Synchronization | Automatic synchronization of scheduled conference to Yealink video endpoints
| Instant conference, invitation | Fast create instant conference (Meet Now) and invites contacts to join in
| Web browser, chat | Join conference with browser and Chat in Conference (Chrome 52+, Firefox 52+, Safari 11+)
| Training mode conference , lecturer view | ✔
Conference Control Features | Personal layout | ✔
| Broadcasting layout | ✔
| Display | Local Video
Content
Audio parties
Participant name
Status
| Conference Monitoring | ✔
| Invite/remove participants | ✔
| Lock/unlock and end conference | ✔
| Conference lobby | ✔
| Mute/unmute audio and video | ✔
| Block/unblock audio | ✔
| Apply for speaking in training mode(raise hand mode) | ✔
| Meeting role, participant | switching between broadcasting and interactive
| Content sharing permission | ✔
| Invitation | Invite contacts, H.323/SIP device, SfB (Lync) client or RTMP address
| Call feature | Manual/automatic roll call and export record
Fast call
| Recording | Full HD Recording, VOD and Management from external recording server
| Conference, meeting feature | Conference banner and conference process
Setting the display position, display color, font size of the site name, banner and subtitle
| Subtitle | Dynamic/static subtitle messaging to individual or all parties
| Rename | ✔
| Call statistics | ✔
| Remote camera control | ✔
| Face recognition | ✔
| Smart check-in | ✔
System Management Features | Guide, support, interface | Friendly Web UI and setup wizard
| Update, admin | Web-based real-time dashboard for network administration
| Information, update | Real-time data updates on capacity and system information
| email, e-mail | Email notification and configurable SMTP email template
| User customization | ✔
| Number resource allocation | ✔
| Management | License management
Multilevel Administrator Authority Management
| Setting | SNTP or manual setup time and DST
Statistics and analysis of conferences, MCU resource and CDR
Global call strategic policy and video display policy
Personal SIP Trunk IVR
Security Features |  | Import trusted CA certificate
Blacklist, whitelist and intelligent security strategy
Maintain | trouble shooting, log, capture, pcap, bug, | System upgrade, backup/restore, reboot/factory reset and system log,
Network Ping and Packet Capture
Device firmware automatic upgrade, reboot, factory reset, packets capture, export logs and export configuration file

## YMC
Yealink Meeting Cloud
Items | Key Words | Remarks
Key Features | Global Service | Adopt global sub-data centers, multi-site operations
The service covers 99% of the core areas around the world
Access media service nodes nearby according to their location
Realize high-definition, real-time audio and video communication
| Stable and available | Distributed cluster deployment
Cluster load balancing
Cross-cluster offsite disaster recovery
Failure-aware automatic migration
High-load computing services
Real-time elastic scaling
Stable support for more than a thousand users meetings(max amount, participant, capability, concurrent)
| Network adaptation | SVC coding
Network situation adaptive, intelligent transmission network
| Secure and reliable | TLS, SRTP, HTTPS, SSH, AES-256, dynamic password
Authentication, meeting password, waiting room, meeting authority, administrator control, etc.
GDPR, S3A3G3, Trusted Cloud Certification
| Compatibility | SDK/API integration
SIP/H.323 room systems of mainstream manufacturers, call the server IP to join the meeting
| Easy to use | Software client
Hardware terminal
Meeting schedule reminder
One click to join meetings by terminal
WebAPP without download to join the meeting, WebRTC
| Rich features | large interactive meetings
meeting collaboration
live meetings, RTMP
recording features
meeting management, meeting control features
member management, meeting statistics, meeting configurations, other admins applications
Main Service Modules | Media forwarding service | ✔
| Collaboration service | ✔
| Register service | ✔
| Penetration service | ✔
| SIP/H.323 compatible gateway | ✔
| PSTN servicer | ✔
| Live service | ✔
| On-demand recording service | ✔
| Cloud storage service | ✔
| Meeting control service | ✔
| Meeting management service | ✔
| Data statistic service | ✔
Audio And Video Features | Video | Up to 1080P
| Content | Up to 1080P
| Video subscription adaptive | ✔
| Network adaptive | ✔
| Multiple video resolution | 1080P，720P，360P, 180P, 90P
| Dynamic bandwidth adjustment | ✔
| Video codec | H.264 SVC, H.264 High Profile, H.264, H.263 etc.
| Audio codec | ARES（48KHZ）, Opus（8~48KHz）, G.722.1C（14KHz）, G.722.1（7KHz）G.711 (PCMA/PCMU), G.729 etc.
| Forward Error Correction (FEC) | ✔
| Multiple anti-packet technologies | Packet loss retransmission, anti 70% audio packet loss and 30% video packet loss
Platform Security | Computer environment security | served by the security mechanism of the terminal, application server and database
| Regional boundary security | regional boundary access control
regional boundary packet filtering
regional boundary security audit
anti-virus capabilities
application security protection
| Host security protection | NFV-based security capabilities, host-level security capabilities
| System operation guarantee | Network monitoring and management platform
| Data Security | multiple data nodes storage,
independent registered user/enterprise is isolated and encrypted between data security groups
Data transmission between terminal and server and terminal will be encrypted
| Security encryption | TLS signaling encryption
SRTP (AES-256 bit) encryption standard
Https encryption
| Application security, application settings | network and meeting security encryption
authorization control (meeting control, sharing permission)
identity authentication
password protection
enable waiting room
lock meeting
allow participants to join before host
raise hand to apply to speak
not allow new members to join the meeting
chat encryption
sharing content watermark
meeting detailed information security
Join Method | PC client | ✔
| Mobile Apps | ✔
| Yealink VCS hardware terminals | ✔
| SIP/H.323 (Hardware, third-party room systems) | ✔
| global PSTN | ✔
| WebApp | ✔
Meeting Features | Third-party, compatbility | third-party SIP/H.323 to join the meeting via the visual meeting lobby
| Meeting schedule | schedule meetings via web, PC client, and mobile apps
random meeting rooms and virtual meeting rooms
Recurring meetings
meeting schedule notification
meeting reminder for room systems
one-click to join the meeting
| Collaboration | sending/receiving shared screens
collaborative annotations in meetings
whiteboard collaboration
collaborative annotations
| Chat | chatting in the meeting through IM chat tool
| webinar mode | set different roles such as host, guest, audience, etc.,
each role has different permissions in the webinar
Up to 1000 participants( 200 interactive) in one webinar
| Meeting live broadcast, RTMP | both the main stream and the auxiliary stream can be broadcasted at the same time
edit the live title, description, password and customized logo settings
management and control of the live broadcast process, temporarily stop the current live broadcast at any time during the process, switch the screen layout, modify the live broadcast description, etc.
| Recording | store the video，shared content and audio file in the server
1080p30fps, 720p30fps, 540p30fps, 360p30fps videos
Adding watermark and timestamp to the recorded videos
generating additional separate audio files
generating additional separate content files
cloud storage space
recording files management, archive and download
direct sharing of recorded videos through the corporate organization structure
sharing link supports setting encryption and link validity period
Meeting Management Features | Admin setting | manage accounts uniformly
batch import and export
set visible permissions
import and export of member accounts, device accounts, and external contact accounts
synchronize enterprise contacts from terminal
control or delete all ongoing or scheduled meetings in the enterprise
| Admin setting, custom meeting default settings | automatic mute when joining a meeting
prompt sound for joining a meeting
in advanced joining time
waiting room settings
passwords settings
| Fixed meeting room | create, edite and manage fixed cloud meeting rooms,
schedule fixed cloud meeting rooms
| Meeting management | enterprise service management
meeting data filtering
meeting details
call analysis
| Integration | Exchange calendar service integration
two different calendar resource management methods
automatic synchronization or manual addition
| Meeting schedule | via Web and Outlook plug-ins
automatic synchronization the meeting information to the room systems
meeting reminder
one-key-in session on the room systems
one-click copy or scan code to share meeting information
Meeting Control Features | Invite/remove participants | ✔
| Lock/unlock meeting | ✔
| Meeting lobby | ✔
| End meeting | ✔
| Mute/unmute | ✔
| Turn on/off video, microphone | ✔
| Switch the speaking mode | ✔
| Apply for speaker management | ✔
| Member role management | ✔
| Set spotlight video | ✔
| Broadcast layout | ✔
| Layout customization | ✔
| Inviting contacts during the meeting | ✔
| H.323/SIP can be invited to join the meeting | ✔
| Roll-in and sign-in of participants | ✔
| Export roll-call results | ✔
| Superimposed display of meeting subtitles in the video screen | ✔the display position of the subtitles can be adjusted
| Edit and set the sending objects of dynamic and static meeting subtitles | ✔
| Edit the participant’s name | ✔
| View the call statistics | ✔
| Remote control the camera | ✔
| Management of Cloud Recording | ✔Start/Pause/End
| Share screen authorization | ✔
| Chat permissions | ✔